## Sheet1
Main PCB

Quantity	Name	Value / Part number	Digikey part number
1	2x Two way shottky diode, SMD	BAS70XY	1727-2168-1-ND
1	3.6V Linear voltage regulator, SMD	TCR2EF	TCR2EF33LM(CTCT-ND
1	Active switching boost voltage regulator, SMD	MAX5025	MAX5026EUT+TCT-ND
8	Capacitor, SMD, non polarized	1uF
1	Capacitor, SMD, non polarized	10nF
1	Capacitor, SMD, non polarized	0.1uF
1	Inductor, SMD	47uH / LQH32CN470K53L	490-4063-1-ND
1	JST-PH connector, 1x02 pins, 2mm pitch	B2B-PH-K-S(LF)(SN)	455-1704-ND
1	Piezo buzzer	PS1240P02BT	445-2525-1-ND
1	Pin header, 1x05 pins, 2.45mm pitch	77311-102-05LF	609-77311-102-05LF-ND
1	Pin socket, 1x04 pins, 2.45mm pitch
3	Pin socket, 1x05 pins, 2.45mm pitch
3	Pin socket, 1x07 pins, 2.45mm pitch
1	Pin socket, 1x06 pins, 2.45mm pitch
2	Resistor, SMD	10k
3	Resistor, SMD	1k
1	Resistor, SMD	0
1	Resistor, SMD	6.65k
1	Resistor, SMD	147k
1	Resistor, SMD	100
1	RJ45 connector with LED indicators	J1B12111CCD	1278-1052-ND
1	Shottky diode, SMD	MBR0540	MBR0540CT-ND
1	Tennsy 4.1 Micro controller	DEV-16771	1568-DEV-16771-ND

SiPM

Quantity	Name	Value / Part number	Digikey part number
1	2x Two way shottky diode, SMD	BAS70XY	1727-2168-1-ND
1	Capacitor, SMD, non polarized	1uF
4	Capacitor, SMD, non polarized	10nF
2	Capacitor, SMD, non polarized	0.1uF
2	Capacitor, SMD, non polarized	13pF
2	Capacitor, SMD, non polarized	2nF
1	Pin header, 1x05 pins, SMD, 2.45mm pitch	TSM-105-01-F-SV	TSM-105-01-F-SV-ND
1	Pin header, 1x07 pins, SMD, 2.45mm pitch	TSM-107-01-L-SV	2031-TSM-107-01-L-SV-ND
2	Rail to Rail operational amplifier, SMD	LT1807	505-LT1807CMS8#PBF-ND
2	Resistor, SMD	50
2	Resistor, SMD	150
4	Resistor, SMD	100k
2	Resistor, SMD	10k
1	Resistor, SMD	1k
1	Resistor, SMD	10
1	Resistor, SMD	2.32k
4	uFl socket, SMD, vertical	CONUFL001-SMD-T	CONUFL001-SMD-TCT-ND
1	Silicon cascading photomultiplier	SiPM_MICRORB−60035−MLP	MICROFC-60035-SMT-TR1OS-ND

To order

Quantity	Name	Part number	Digikey part number
3	2x Two way shottky diode, SMD	BAS70XY	1727-2168-1-ND
1	Piezo buzzer	PS1240P02BT	445-2525-1-ND
1	RJ45 connector with LED indicators	J1B12111CCD	1278-1052-ND
1	JST-PH connector, 1x02 pins, 2mm pitch	B2B-PH-K-S(LF)(SN)	455-1704-ND
1	Pin headers, SMD, 2.54mm pitch	GBC36SABN-M30	S1033E-36-ND
1	Pin headers, 2.54mm pitch	PBC36SAAN	S1011E-36-ND
2	Pin sockets, 2.54mm pitch	SSA-132-S-G	SAM1121-32-ND
1	Mini GPS PA1010D	4415	1528-4415-ND
4	Capacitor, SMD, 10nF, 30V
5	Capacitor, SMD, 1uF, 30V